## Excavation Zone Calc (from EOT)
Excavation Zone Location | [10 empty] | Tie Length |  |  | Tie Outline |  | Zone 3 |  | Tie Material | Tie Length | Tie Depth | Ballast Depth
[8 empty] | Checks |  |  | ft | m | y int | x | y | x | y | Wood | 8' | 0.5" | 12"
Tie Material |  |  |  | Tie Length |  |  |  | Tie Material |  | 1 | 8 | 2.4384 | -0.44622 | -1.2954 | 0 | 0 | 0 | Concrete | 8'3" | 7" | 9"
Wood |  |  |  | 8'6" |  |  |  | Tie Length |  | 3 | 8.25 | 2.5146 | -0.44508 | 0 | 0 | 0.4572 | 0 | Steel | 8'6" | 8"
[8 empty] | Tie Depth |  | 2 | 8.5 | 2.5908 | -0.44394 | 0 | -0.1778 | 1.5963 | -0.56955 |  | 9' | 9"
Tie Depth |  |  |  | Ballast Depth |  |  |  | Ballast Depth |  | 1 | 9 | 2.7432 | -0.44165 | -1.2954 | -0.1778 | 5.0268 | -4 |  | 10'
7" |  |  |  | 12" | [6 empty] | 10 | 3.048 | -0.43708 | [5 empty] | 11'
[8 empty] | Excavation Zone 3 Check |  |  | 11 | 3.3528 | -0.43251 |  |  | Zone 2 | [5 empty] | 0m, 0m
Distance from Edge of Tie |  |  |  | Vertical Depth (from Top of Tie) |  |  |  | X | Y | Check | [5 empty] | x | y |  |  |  |  | 0.46m [18"], 0m
73.5 | in | 1.8669 | m | 35 | in | -0.889 | m | 1.8669 | -0.84015 | ZONE 3 | [5 empty] | 1.5963 | -0.56955 |  |  |  |  | 1.60m [5'3"], -0.57m [-22.5"]
[16 empty] | 5.0268 | -2.8565
Excavation is located within: | [7 empty] | Excavation Zone 2 Check
ZONE 3 | [7 empty] | X | Y | Check
WARNING | [7 empty] | 1.8669 | -0.74995
EXCAVATION IS NOT ALLOWED UNDER TRAIN LOAD. STOP WORK IMMEDIATELY!
Ballast Points
[8 empty] | X | Y
Backfill Height Required to Egress Zone 3 | [7 empty] | -1.2954 | -0.4828
[8 empty] | 0 | -0.52166
1.9233 |  |  | in | 0.048851 |  |  | m | 1.5963 | -0.56955
Legend | [7 empty] | Existing Ground
|  |  |  | Manual Entry |  |  |  | 1.5963 | -0.56955
|  |  |  | Assumption/Output |  |  |  | 5 | -0.56955
Note: This tool is for information only to assist field staff with Zone 3 Excavation Audits. Please refer to Appendix W of the GTTS for confirmation of Excavation Location. Metrolinx is not responsible for any information presented in this file.
Tie Material
Group Box 7
Group Box 16